## Narrative
Cushman & Wakefield
Corporate Services
Construction Site Survey Overview
H&R Block FY 2016
Site Survey Process
We require that a Site Survey is completed for every site (if building is existing) that H&R Block has selected. The Site Survey is performed by a contractor/architect or engineer and is typically completed prior to lease signature. The Site Survey provides critical information about the existing condition of that particular location. It assists in the lease negotiation and allows a more accurate scope of work and estimate to be produced.
The attached Construction Site Survey Information Sheet will be sent to you to initiate the process. This form will be e-mailed to you upon primary site selection by the Designer and/or Transaction Manager. It is your responsibility to contact the landlord listed on the form to make arrangements for access to the space. You will have up to 10 business days to complete the survey and have the information back to our office for our review. If possible, we will also include a photograph of the proposed location. If there are any discrepancies in address or issues gaining access to the space, contact the Designer immediately for direction. Do not wait until time has expired.
The construction site survey must consist of the following 3 items:
Site Survey Information sheet
The site survey information sheet attached must be completed for each site survey which is performed. The site surveyor should complete this sheet while on site to ensure information is gathered. Additional information must be gathered from the city related to permitting costs and timeframes based on the particular scope of work estimated to complete a standard H&R Block build-out.
Critical items within the Site Survey include, but are not limited to, ceiling height, HVAC age and condition, electrical panel capacity, and egress/ingress for the space, typical lighting and ceiling materials, and demising wall height.
“As-Built” Floor Plan of Existing Space
The site surveyor will also be required to provide us with a drawing of the existing space as it is built. This floor plan may be hand drawn, but must show all required information as noted below. It is helpful to include a sketch of the ceiling information as well. If a landlord provides an existing plan, please verify for accuracy prior to issuing.
Included is a sample as-built for further reference. It is imperative that this as-built be extremely accurate. Designers rely on this to produce an accurate layout of the fixtures and fixture order. Vendors rely on this information for take-offs and order placement.
Guidelines to follow while sketching the as-built drawing:
· Indicate overall length and width of the store. Accurate dimensions are critical to the layout of H&R Block and width should be checked in three locations throughout the store.
· Indicate dimensions of existing partitions which will remain within H&R Block build-out. Dimension demising walls, restroom walls, and any built-ins.
· Indicate existing doors which will remain within H&R Block build-out. Placement on the wall (indicate dimension to side wall), swing direction (in or out of the space), and hinge side. Include the front, rear, and restroom doors.
· Indicate the main entrance into the space. If two front entrances exist into the space, indicate main entrance anticipated for use by customers.
· Indicate existing windows. Placement on wall and size of window. Indicate all front and side windows. Accurate placement of front and side windows is critical to the fixture layout.
· Indicate the location of all columns or support structures including load bearing partitions. Provide dimensions of the column or support AND its placement within the space with relationship to the walls (in two directions).
· Indicate location and dimensions of existing restroom(s).
· Indicate any obstructions along the demising walls that might hinder placement of marketing material. Thermostat location, columns embedded in the wall, closed off doors into adjoining space, etc. Due to H&R Block fixtures which are placed along the wall, any obstruction is critical to the overall layout of the store.
· Indicate ceiling information. Include a reflected ceiling plan. Ceiling height to tile should be noted as well as any changes in ceiling height or materials throughout the space.
· Indicate existing electrical information. Note all existing electrical and data ports.
Photos
The final element of a site survey is the photos. It is preferred that your site surveyors have a digital camera, so photos may be e-mailed to our office. The following digital photos are required in order to qualify the proposed site, and to ascertain specifics that might impact the Design/Construction scope of work. A minimum of 40 photos per location is typical.
3-4 exterior photos of the building – one directly at the storefront
2-3 pictures of existing signage including multi-tenant signage and/or monument signage, if applicable.
All ingress/egress points to the property from the inside and outside
Entrance into Restroom
Interior of Restroom including fixtures
From the front of the space looking to rear
From rear of the space looking to front
Electrical panel – Placement within the space and close-up
Utility Meters - photo of location and meter numbers
Storage rooms/Break rooms
Representative photo of ceiling and
Metering devices or other exterior service devices
Phone board, if existing

## Project Contact Information
Cushman & Wakefield
Corporate Services
Construction Site Survey Form - Project Contact Information
H&R Block FY 2019
Project Contact Information
| Name | Email | Phone | Fax
Survey Company | FSU | jmiller@fsusurveyor.com | 303-355-7274
Transaction Manager | Dustin Kohler | dustin.kohler@cushwake.com | 314-391-5966
Designer
Construction Manager
Landlord
Leasing Agent | Kathryn Wyant | kathryn.wyant@sembler.com | 727-384-6000
Owner/Property Manager
Property Location
Address: | 2090 Baker Road NW
Suite B204
Kennesaw, GA 30144
Contact for Keys: | Name | Email | Phone | Fax | DO NOT ERASE
| Kathryn Wyant | kathryn.wyant@sembler.com | 727-384-6000 |  |  |  | Retail | New | As Is
Proposed Office Type: | Relocation
Property Condition
Building Type | Retail |  |  |  |  | New | Office | Relocation | HRB Standard White Box
Current Condition: | Existing |  |  |  |  | Existing | Residential | Expansion | Turnkey
Proposed Condition on Delivery: | As Is |  |  |  |  | Out of Ground | Stand Alone | Spin Off | Shell
Square Footage | 1080 | USF | 978 | RSF |  |  |  | Out of Ground | Unknown
Currently Occupied (Yes/No) |  | Yes | X | No
If yes, when will they vacate
Name of current Tenant
If no, name/type of previous tenant
Date Requested by CW | 2021-07-06
Date Due (on or before) | 2021-07-20
Date Submitted to CW |  | (to be filled out by Survey Company)
Completed by: | Alex Vallejo
Date of physical inspection | 2021-07-12

## Utilities Mechanical
Cushman & Wakefield
Corporate Services
Construction Site Survey Form - Utilities/Mechanical/Fire
H&R Block FY 2019
Branch # 14356
Site Address: 2090 Baker Rd NW, Suite B204, Kennesaw GA, 30144
Telephone Service:
| Building DEMARC |  |  |  |  | Premises DEMARC
| x | Inside |  | Outside |  | x | Inside |  | Outside
| x | Locked |  | Unlocked |  |  | Locked | x | Unlocked
| Where is it located? |  | Meter Room |  |  | Where is it located? |  | On tel. board back office
| Did you include photo? |  | x | Yes |  | Did you include photo? |  | x | Yes
Note distance and path of travel to telephone room if no conduit to space
Comments:
Electric:
Local Utility Company: | Cobb Energy |  |  | Phone Number: |  | 770-429-2100
Is there a Meter in place? | x | Yes |  | No | Meter #: | 11202350927
Meter separate from the other tenants | x | Yes |  | No
Was the power on during survey? | x | Yes |  | No
If yes, will it stay on during construction? | x | Yes |  | No
Meter Location/Access Instructions: | Meter is located in the meter room adjacent to the BOH
Electric Panel | x | Yes |  | No
If yes, please note: | Not listed | Size (Amp) | 31 | # of blank circuits
| Not listed | Voltage and phase |  | Manufacturer of panel: |  | GE
Does the panel board have: | no | Main Circuit Breaker |  |  | Main Log Only
If Main Circuit Breaker, list sizes:
Take a photo of panel in order to see the list of all circuit breakers and descriptions
Service entrance disconnect size: | 400 amps |  | Meter location and access instructions: |  |  |  | Meter is located in the meter room adjacent to the BOH
If no meter exists, what is the distance to the main meter?
Note all existing locations of outlets and switches on plan. | x |  | Identify heights for outlets and switches if other than stanadard: |  |  | x
Do floor outlets exist? |  | Yes | x | No | (if yes, identify on plan)
Comments:
Gas:
Is there gas service to the space? |  | Yes | x | No
Local Utility Company: |  |  |  | Phone Number:
Separate Meter: |  | Yes |  | No | Meter #:
Meter Location/Access Instructions:
Water
Local Utility Company: | City of Kennesaw |  |  | Phone Number: |  | (770) 421-8582
Separate Meter: | x | Yes |  | No
Meter #: | 78856104
Piping Size: | 1"
Sanitary Sewer
Size of service line: | 4"
Invert below finish floor line: | x | Yes |  | No
Location and size of sanitary line: | Rear of property |  | Show on plan
Plumbing:
Are there Common facilities utilized in building? |  | Yes | x | No | [5 empty] | DO NOT DELETE
Restrooms in space? | x | Yes |  | No | (If 'Yes', Please provide room size?) |  |  | 7'-3 3/4" x 5'-8" |  | Select one from list
Is Restroom size ADA compliant? | x | Yes |  | No | (If 'Yes', Please provide # of fixtures) |  |  | 1 toilet 1 sink |  | one
Are fixtures compliant? | x | Yes |  | No | [5 empty] | Two
Based on Code, how many ADA restrooms are needed? | one | One |  | Two |  | Three | Contact did not know |  |  | All
Water and Sewer to space? | x | Yes |  | No
Are restroom accessories needed? | x | Yes |  | No
Are restroom accessories ADA compliant? | x | Yes |  | No
Condition of fixtures: |  | Keep | x | Replace
Cabinet under sink? |  | Yes | x | No
Restroom door swing/Size: | out-swing 3'-0" x 6'-9"
| Toilet 1 | Toilet 2 |  |  |  | Toilet 1 | Toilet 2
Distance from centerline of toilet to nearest side wall: | 1'-7" |  | Dimension from floor to toilet rim (17"-19" required per ADA): |  |  | 17-3/4"
Distance from centerline of sink to the nearest wall: | 1'-3 1/4" |  | Dimension from floor to sink rim (34" max per ADA): |  |  | 32-1/4"
Dimension from floor to underside of sink: | 28-3/4" |  | Overall width of sink: |  |  | 19"
Length of grab bar behind toilet: | 36" |  | Length of grab on side of toilet: |  |  | 42"
Is there an existing drinking fountain? | x | High/low |  | Single |  | None
Is a drinking fountain required by code? |  | Yes | x | No
If yes, will a they accept a bottled system in lieu of a drinking fountain? |  | Yes |  | No
If no, what type of drinking fountain? |  | High/low |  | Single
Is a mop sink required by Code? |  | Yes | x | No
If yes, will a utility tub on legs be sufficient? |  | Yes |  | No
Is there a water heater |  | Yes | x | No | If yes, note location on floor plan
|  |  | Size |  |  | Model
|  |  | Model |  |  | Serial #
If no, is there an insta-hot? |  | Yes | x | No
Does the water get warm? |  | Yes | x | No
Exposed plumbing in space? |  | Yes | x | No | If yes, note location on floor plan
Comments:
HVAC: INFORMATION MUST BE GATHERED, PLEASE NOTIFY THE OFFICE IF UNIT IS NOT ACCESSIBLE
Type of Unit |  | Gas | x | Electric |  | Other(indicate)
Type of system: | x | RTU |  | Heat pump |  | VAV |  | Other
| Carrier | Make | Not legible |  | Model # | not legible |  | Serial #
Gas service to space? |  | Yes | x | No | Meter #
Size of Unit: | Not legible | Tons | Not legible |  | Age
Separate from other tenants? | x | Yes |  | No (where is it located?)
Duct distribution done: | x | Yes |  | No
Supply in each room: | x | Yes (how many?) |  | 1 | No
Returns in each room: |  | Yes (how many?) |  | x | No | One room w/o return
Is there a functioning exhaust fan in the restroom? | x | Yes |  | No
Thermostat: | x | Yes ( Note location on plan) |  |  |  | No
Type of thermostat: | x | Digital |  | Analog |  | Other
Heating/cooling condition in space: |  | Poor | x | Fair |  | Good |  | Excellent
Did you look above ceiling? | x | Yes |  | No | (Take Photos)
When looking above ceiling, identify on plan location of columns burried in walls:
Did you gain access to the roof? | x | Yes |  | No | (Take Photos)
Did you take a photo of the name plates and the roof top units? | x | Yes |  | No
Comments:
Other:
Is there an existing fire alarm system? |  | Yes | x | No | If yes, note location on floor plan
Note panel location for fire alarm system:
Comments:

## Permitting
Cushman & Wakefield
Corporate Services
Construction Site Survey Form - Permitting
H&R Block FY 2019
Branch # 14356
Site Address: 2090 Baker Rd NW, Suite B204, Kennesaw GA, 30144
Permits and Construction Documents:
Can HRB use their floorplan drawings to submit for permits? | x | Yes |  | No
Are Architectural Construction Documents required? | x | Yes |  | No
Are MEPs required for permit? | x | Yes |  | No
Can general MEPFP Design Build scope be shown on architecturals? |  | Yes | x | No
If "No", which of the following are needed?
- Mechanical? | x | Yes |  | No
- Electrical? | x | Yes |  | No
- Plumbing? | x | Yes |  | No
Are union trades required? | x | Yes |  | No
Is a building permit required for a movable partition wall? | x | Yes |  | No
Is a building permit required for a movable partition wall that has electric and low voltage? | x | Yes |  | No
Is a permit required for low voltage? | x | Yes |  | No
Is an asbestos survey required prior to submitting for permit? |  | Yes | x | No
Timeframe for review submitted drawings? | up to 10 business days |  | days/weeks
Timeframe for re-review re-submitted drawings? | up to 10 business days |  | days/weeks
Timeframe for permit? | up to 10 business days |  | days/weeks
Is application of business license and/or Certificate of Occupancy required prior to submittal of permit? |  | Yes | x | No
How many sets of plans are required? | application online
What type of plan is required? |  | Seal | X | Stamp |  | Wet Stamp | Prior to submitting to city: COMMERCIAL BUILDING, SPRINKLER & FIRE ALARM PLANS REQUIRE STAMPED APPROVAL FROM COBB FIRE AND WATER
Is it a State where professional certification is required for the following? | x | Architectural | x | Mechanical
| x | Engineering | x | Structural
Estimated permit cost greater than $500 |  | Yes |  | No |  |  | It Depends on the cost of contruction
Estimated cost of CD's greater that $1000? |  | Yes |  | No |  |  | It Depends on the cost of contruction
Who reviews the plans? |  | County
| x | City or Township
State
3rd Party
Other/Multiple Agencies (If other/multiple, please explain)
Is there a process for 3rd Party Review |  | Yes | X | No
Is self-certification allowed? |  | Yes | X | No
Governing Code
Building | International Building Code w/ Georgia Amendments |  | Year | 2012 | 2014/21015
Electrical | National Electrical Code |  | Year | 2014
Mechanical | International Mechanical Code w/ Georgia Amendments |  | Year | 2012 | 2014/2015
Plumbing | International Plumbing Code w/ Georgia Amendments |  | Year | 2012 | 2014/2015
Accessibility | Gerogia Accessibility Code |  | Year | unknown
Electrical (energy) | International Energy Conservation Code w/ Georgia Supplements and Amendments |  | Year | 2009 | 2011/2012
Zoning | CRC
Seismic Zone | between zones 1 and 2A
Occupancy Load | 9
Is Landlord approval required in order to apply for permit? If so, what type: NOT REQUIRED
Letter
Verbal
Landlord approved plans
Landlord approved plans signed & stamped
Is Landlord approval required for pick up of permit? |  | Yes | X | No
Is digital format for submission possible? | x | Yes |  | No
Can drawings be submitted by Mail? |  | Yes | x | No
Is a separate permit required for exterior signage? | X | Yes |  | No
Can utility connections by initiated by GC? | x | Yes |  | No
Is GC license number required on the permit application? | x | Yes |  | No
Does each sub contractor require a permit? | x | Yes |  | No
Can CTMT sign on behalf of LLD | x | Yes |  | No
Is a Certificate of Occupancy required to occupy the space? | x | Yes |  | No
Is an equipment use permit required? | x | Yes |  | No

## HRB SITE SURVEY
Cushman & Wakefield
Corporate Services
Construction Site Survey Form
H&R Block FY 2019
Branch # 14356
Site Address: 2090 Baker Rd NW, Suite B204, Kennesaw GA, 30144
General Information:
Date Requested by CT: |  |  |  |  | Dated Submitted to CT:
Completed by: |  | Alex Vallejo
Square Footage of space: |  | 978
General Egress/ Accessibility, Storefront:
Briefly describe access to the space: |  | Enter the parking lot from baker road, 4th space on the left, next door to China Wok restaurant. Acessible path of travel leading to a 3'-0" clear width door.
Please note any existing ADA issues:
|  | x | The path of travel from the handicapped stalls should be noted on drawing.
Store front in place? |  | x | Yes |  | No
Window Height? |  | 7'-2"
Note any damage to existing storefront: |  | None
Modification to storefront required? |  |  | Yes | x | No
Describe:
Width of entry door: |  | 3'-0" |  |  |  | Height of Entry Door: | 6'-11 1/2"
What is the wall construction and finish at the entry door(s): |  | Stone and brick veneer, and stucco on the exterior side of the front wall. Drywall on interior side. Storefront window is made of anodized black aluminum and glass.
Does the entry door drag when its opened? |  |  |  |  | Yes | x | No
Is there evidence of any shifting or moving of the area in front of the entry door? |  |  |  |  | Yes | x | No
Does the door pivot appear to be in good condition? |  |  |  | x | Yes |  | No
Is the door closure leaking? |  |  | Yes | x | No |  |  | Location of Leak:
What is above the space? |  | x | Roof |  | Suite |  | Apartment
The slab is: |  | x | On grade |  | Post tension |  | Basement |  | Other
Please list: |  | Previous tenant |  |  | unknown
|  | Next door tenants (note on floor plan) |  |  |  | China Wok & Beauty Supply
Comments:
General:
Overall Condition of space: |  |  | Poor | x | Fair |  | Good |  | Excellent
Environmental concerns: |  | x | water | x | mold |  | asbestos |  | other
Comments: |  | Mold and water stains on carpet at hallway
Sign Band:
Is a sign currently mounted above the premises? |  |  |  |  | Yes | x | No
If power available at the sign ban? |  |  |  | x | Yes |  | No
What is the voltage? |  |  |  | x | 110 |  | 277
Is power to the sign controlled through an individual circuit breaker in the premises, if no see below? |  |  |  | x | Yes |  | No
Is power to the sign controlled though a centralized circuit outside of the premises? |  |  |  |  | Yes | x | No
Is the sign on a separate time clock, if no see below? |  |  |  | x | Yes |  | No
Is the sign controlled through a centralized time clock or photocell at the property? |  |  |  |  | Yes | x | No
Structure:
Type of construction: |  |  | Wood framing | x | Steel framing | x | Block exterior
Note structural (load bearing) walls (Look above ceiling, take a photo & Note on plan):
Note structural columns in space. Provide exact LOCATION and SIZE of the columns (if existing) on floor plan.
Comments:
Demolition:
Are materials that could possibly contain asbestos apparent? |  |  | Yes |  | No | If yes, note location on the plan |  |  | Undetermined
Exposed plumbing? |  | x | Yes |  | No | If yes, note location on the plan |  |  | sprinkler test on BOH
Load bearing walls? |  | x | Yes |  | No | If yes, note location on the plan
Walls:
Demising:
Demising walls in place? |  | x | Yes |  | No | (Penetrations need to be Fire Caulked)
Demising walls sealed to deck? |  | x | Yes |  | No | Comments:
Does demising framing NEED: |  |  | Insulation |  | Drywall |  | Plaster
Do any of these exist: |  |  | Slat wall |  | FRP |  | Paneling |  | CMU / Brick
|  |  | Wall paper |  | Ceramic Tile |  | Other - Describe:
Can power be fished through all walls? |  | x | Yes |  | No |  | If no, identify on floor plans walls to be furred out
FOR EXPANSIONS ONLY: If we are expanding into an adjoining tenant space, can the entire demising wall between space be removed? |  |  | Yes |  | No |  | If no, identify on plan structural columns or parts of wall that need to remain
If we are expanding into an adjoining tenant space, what type of low volage cabling exists? |  |  | CAT3 |  | CAT5
Interior walls:
Do interior walls go through the ceiling grid? |  | x | Yes |  | No |  | If yes, explain below and indicate on floor plan |  |  | Only restroom walls go through the ceiling
Can power be fished through all walls? |  | x | Yes |  | No |  | If no, identify on floor plans walls to be furred out
Walls need (identify location on plan): |  |  | Paint |  | Patch/Repair |  | Laminate |  | Skim coat
[5 empty] | (What % of walls) |  | (How many LF?) |  | (How many LF?)
Indicate SIZE of wall protrusions present that would impede on new furniture install: |  |  | Heaters |  | Bump outs |  | Columns |  | Plumbing
Identify walls on plan that need more than paint and what is needed:
Comments: Restroom walls go through ceiling.
Painting:
Do any of these exist: |  |  | Slat wall |  | Brick |  | Paneling |  | Textured walls
Describe condition: |  | x | Ready for paint |  | Patch and Repair |  | Remove Wallcovering
Trim work: |  | x | Yes |  | No |  | If yes, answer question below and indicate location(s) on plan
|  |  | Stained | x | Painted
Comments (texture? Extent of repair? Hours needed to repair?...describe):
Ceilings:
Ceiling Type: |  | x | Acoustical |  | Drywall |  | Tin |  | Glued Tiles
|  |  | Open to deck |  | Other |  | If drywall, is it textured?
Ceiling grid in place: |  | x | Yes |  | No
Tile in place? |  | x | Yes |  | No | x | 2X4 |  | 2X2
Condition of ceiling grid: |  |  | Poor | x | Fair |  | Good |  | Excellent
Has the grid been previously painted: |  |  | Yes | x | No
Condition of ceiling tile: |  |  | Poor | x | Fair |  | Good |  | Excellent
Are tiles buckling: |  |  | Yes | x | No |  | If yes, what percentage?
Does the ceiling have water damage: |  | x | Yes |  | No
Has the water leak been fixed: |  | x | Yes |  | No
Condition of drywall ceiling: |  |  | Poor |  | Fair |  | Good |  | Excellent
Ceiling Height: |  | 9'-11" |  |  |  | (Note on drawings if it varies)
Height of AFF to Roof Deck: |  | 14'-11 1/4"
Comments:
Doors, Frames, Hardware, General carpentry, Glazing, Etc:
Are the interior doors re-usable? |  |  |  | x | Yes |  | No
Finish on interior doors: |  | x | Painted |  | Wood
Door Type |  |  | Solid Core | x | Hollow Core
Do exterior doors need painting? |  |  | Yes | x | No
Please note: door size, egress doors, hardware, etc. |  |  |  | Front- Push/Pull /Rear exit door-Lever, deadbolt
What style of handle is on any existing doors (i.e. orbit, lever, passage lock, keyed lock) |  |  |  |  | Lever
Please note any specialty millwork items: Crown molding, Chair rail, interior windows, cabinets, built-in fixtures, etc. |  |  |  | Chair rail, crown molding
Does hardware on existing doors meet ADA requirements? |  |  |  | x | Yes |  | No
If no, how many doors meet ADA requirements?
Comments:
Flooring:
Type of existing flooring? (identify start and stop on plan if various): |  | x | Carpet |  | Hardwood |  | Vinyl | x | Ceramic Tile
|  |  | Concrete |  | Rock bed | VCT | Other
Is the floor even? |  | x | Yes |  | No
If carpet, determine what is under it: |  |  | VCT |  | VAT |  | Ceramic tile
|  | x | Concrete |  | Wood |  | Wood submaterial vs. finished wood
Type of base: |  | x | Vinyl | x | Wood |  | Ceramic
Size of base: |  | 4"
Openings or cut out in floor? |  |  | Yes | x | No | If yes, Identify location(s) on plan
Are there stairs in space? |  |  | Yes | x | No |  | # of risers |  | Height of risers
Comments:
Lighting:
How are lights operated? |  | x | Switch |  | Breaker
Existing in place: |  | x | Yes |  | No
Strip fixtures: |  |  | Yes | x | No |  | Quantity :
Other surface mounted fixtures: |  | x | Yes |  | No | 1 | Quantity :
Lay-in fixtures: |  | x | Yes |  | No |  | 2x2 Quantity : | 11 | 2x4 Quantity
Number of bulbs per fixture |  |  | 2 |  | 3 | x | 4
Bulb Type (take a photo): |  |  | T5 (5/8") |  | T8 (1") | x | T12 (1 1/2") |  | Other, please specify
Decorative fixtures: |  |  | Yes | x | No
Condition of lighting fixtures: |  |  | Poor | x | Fair |  | Good |  | Excellent
Condition of Lenses: |  |  | Poor (%) | 80 | Fair (%) |  | Good (%) |  | Excellent (%)
Type of Lenses: |  | x | Acrylic |  | Louver |  | Other
Note location of light fixtures and diffusers on plan |  |  |  |  | Yes
Comments:
Exit Signs:
Are exit signs present at every exit? |  | x | Yes |  | No
Are they illuminated & can they be reused? |  | x | Yes |  | No
Comments:
Sprinkler System:
Current system in place? |  | x | Yes |  | No
Heads Dropped? |  | x | Yes |  | No |  | If yes, locate heads on the reflected ceiling plan
How far are sprinkler heads dropped? |  | 1-3/4"
Comments:
Other/Specialties:
Is there access to a lower level or basement? |  |  |  |  | Yes | x | No
If yes, does the door properly fit the opening? |  |  |  |  | Yes |  | No
If yes, is the opening cased? |  |  |  |  | Yes |  | No
If yes, is the opening: |  |  |  |  | Wood |  | Metal
If yes, is the door fire rated? |  |  |  |  | Yes |  | No
(If yes, for how many hours and does it meet code)
Is there access to an upper floor? |  |  |  |  | Yes | x | No
If yes, does the door properly fit the opening? |  |  |  |  | Yes |  | No
Note any other special conditions or allowances:
Landlord/General Building: | [9 empty] | Site contact did not know the answer to the questions that are blank.
Previous tenant: |  |  |  |  | How long has space been vacant?
Are there any work hour or other restrictions: |  |  |  |  | Yes |  | No
If yes, what?
How close can we put the dumpster and what is the path of travel? | [5 empty] | Rear of buildibg within 20' from rear door
How close can we park/take deliveries and what is the path of travel?
Are union subcontractors required? |  |  |  |  | Yes |  | No
Building standards we need to be aware of? |  |  |  |  | Yes |  | No
If yes, obtain a copy and forward to the TM
Does the landlord have a property manager, if so what is the name and phone #? |  |  |  | x | Yes |  | No | Kathryn Wyant-727-384-6000
Does the landlord have a required/preferred subcontractor list? (If yes, obtain a copy and forward to the TM) |  |  |  |  | Yes |  | No
Does the landlord have a construction/design manual? (If yes, obtain a copy and forward to the TM) |  |  |  |  | Yes |  | No
Does the landlord have written rules and regulations? (If yes, obtain a copy and forward to the TM) |  |  |  |  | Yes |  | No
Is a service elevator available? |  |  |  |  | Yes | x | No
Is any protection of common area walls & floors required? |  |  |  |  | Yes | x | No
Is there a roofer required for roof patch from the landlord? |  |  |  |  | Yes |  | No If yes, who?
Is a construction deposit or fees required? |  |  |  |  | Yes |  | No If yes, how much?
Does the landlord hold the C of O? (If yes, obtain a copy and forward to the TM) |  |  |  |  | Yes |  | No
Who is responsible for the electric meter to space? |  |  |  |  | Tenant |  | LLD
Is the landlord responsible for furnishing and installing any part of:
| HVAC |  | Electrical |  | Plumbing |  | Fire Alarm |  | Demo
| Demising wall |  | Store front |  | Ceiling |  | Floor prep
Describe landlord provided work:
Estimated of General Conditions, Supervision, Overhead and Profit: (Include architectural and expediting fees, if required)
Range of Magnitude for Whitebox:
| <$5,000 |  | <$10,000 |  | <$15,000 |  | <$20,000 |  | <$25,000
| <$30,000 |  | <$35,000 |  | <$40,000 |  | <$45,000 |  | <$50,000
>$50,000 (describe)
Range of Magnitude above White Box:
| <$5,000 |  | <$10,000 |  | <$15,000 |  | <$20,000 |  | <$25,000
| <$30,000 |  | <$35,000 |  | <$40,000 |  | <$45,000 |  | <$50,000
>$50,000 (describe)
Based on the Range of Magnitude above, how much of the proposed cost are made up of the following:
Permitting Costs:
Architectural Costs:
MEP Costs (if required):
Expediting Fees: