## NARRATIVE
Cushman & Wakefield - Humana/Conviva
Upgrade Site Survey Overview
Site Survey Process
We require that a Site Survey is completed for every site (if building is existing) that H&R Block has selected. The Site Survey is performed by FSU, and will be used by CT in the Brand Upgrade Program for H&R Block.
The construction site survey must consist of the following 3 items:
1. Site Survey Form
The site survey information sheet attached must be completed for each site survey which is performed. The site surveyor should complete this sheet while on site to ensure information is gathered.
2. “As-Built” Floor Plan of Existing Space
The site surveyor will also be required to provide us with a drawing of the existing space as it is built. This floor plan must be drawn in AutoCAD format, and situated on the CW provided design template.
Guidelines to follow while creating the as-built drawing:
· Indicate overall length and width of the store. Accurate dimensions are critical to the layout of H&R Block and width should be checked in three locations throughout the store.
· Indicate dimensions of existing partitions which will remain within H&R Block build-out. Dimension demising walls, restroom walls, and any built-ins.
· Indicate existing doors which will remain within H&R Block build-out. Placement on the wall (indicate dimension to side wall), swing direction (in or out of the space), and hinge side. Include the front, rear, and restroom doors.
· Indicate the main entrance into the space. If two front entrances exist into the space, indicate main entrance anticipated for use by customers.
· Indicate existing windows. Placement on wall and size of window. Indicate all front and side windows. Accurate placement of front and side windows is critical to the fixture layout.
· Indicate the location of all columns or support structures including load bearing partitions. Provide dimensions of the column or support AND its placement within the space with relationship to the walls (in two directions).
· Indicate location and dimensions of existing restroom(s).
· Indicate any obstructions along the demising walls that might hinder placement of marketing material. Thermostat location, columns embedded in the wall, closed off doors into adjoining space, etc. Due to H&R Block fixtures which are placed along the wall, any obstruction is critical to the overall layout of the store.
· Indicate ceiling information. Include a reflected ceiling plan. Ceiling height to tile should be noted as well as any changes in ceiling height or materials throughout the space.
· Indicate existing electrical information. Note all existing electrical and data ports, including the number of data ports per receptacle.
· Indicate where the phone and/or data boards are located. If installed at different locations, this is to be disclosed in the survey and noted on the as-built drawing. If separate boards are used, the surveyor is responsible for indicating which is for data and which is for phone.
3. Photos
The final element of a site survey is the photos. The following digital photos are required in order to qualify the proposed site, and to ascertain specifics that might impact the Design/Construction scope of work.
All ingress/egress points to the property from the inside and outside
Entrance into Restroom
Interior of Restroom including fixtures, and a picture of the floor to allow for proper evidence of its condition
From the front of the space looking to rear
From rear of the space looking to front
Electrical panel – Placement within the space and close-up
Medical exam rooms
Physucal therapy rooms
Classrooms
Storage rooms/Break rooms
Representative photo of ceiling, grid and lights
Phone and Telephone board(s); if separate, please include both boards with close up photos to allow for identification of equipment by others

## SITE SURVEY
Cushman & Wakefield - Conviva Care Center
Construction Site Survey Form - Project Contact Information
Location # _____ - City, State
Assignment Details:
Address: | [5 empty] | Requested by CW:
Date of Survey:
Arrived on-site:
Point of contact for survey (with number):
Entryway & Accessibility:
Customer Parking type: |  | Front parking |  |  | Prkg not adjacent to entry |  |  | Back of building |  | Street Parking
Type of building: |  |  |  | (freestanding building, shopping center, strip center, mall, etc.)
How many levels does care center occupy?
Note any damage to existing windows throughout (identify on plan): |  | No damage |  |  | Glass damaged/broken |  |  | Glass missing
|  | Frame/mullions |  |  | Seal damaged |  |  | Other
Modification to storefront required? |  | No |  |  | Yes |  |  |  |  | Explain
# of Entries to center
Automatic entry? |  | Yes |  | No | Type (swing or slide)?
If yes, how is automatic entry initiated? |  | Sensored |  | Push button | Is knoxbox present? |  |  | Yes |  | No
Door breakdown | Single door | Double door | Vestibule | Identify what door leads to (waiting room, activity center, urgent care, dental, vision, etc.); idenfity on plan at each door
Entry door type 1:
Entry door type 2:
Entry door type 3:
Entry door type 4:
Entry door type 5:
Wall finish at exterior of entry door(s) - note all that apply: |  | Glass/metal |  |  | Brick / Block |  |  | Wood
|  | Drywall |  |  | Metal |  |  | Stucco
Does the entry door drag when its opened? |  | Yes |  |  | No
Is there evidence of any shifting or moving of the area in front of the entry door? |  | Yes |  |  | No
Door closer appears in good condition? |  | Yes |  |  | No |  |  | Not Applicable
Is the entry door seal leaking? |  | Yes |  |  | No |  |  | Unknown
Explain any damages at doors; identify on plan
General:
Overall Condition of space: |  | Poor |  | Fair |  | Good |  | Excellent
General Comments:
Demolition:
Exposed/abandoned plumbing? |  | Yes |  | No | *if yes, note location on plan
Unusual Exterior Conditions/Items of Note:
# of exterior signs on building(s): | [7 empty] | No item of note
Type of exterior singns on building(s) - raceway, channel letter, box, etc.
Are all lights illuminated? |  | Yes |  | No |  | Undetermined
# of pylon/monument signs: | [7 empty] | No item of note
Are parking lot signs existing? If so, how many? |  | Yes |  | No |  |  |  | No item of note
# of interior logo signs in space (identify on plan) | [7 empty] | No item of note
Interior walls:
Do interior walls go through the ceiling grid? |  | Yes |  |  | No |  | Undetermined |  | *if yes, note location on plan
Indicate SIZE of wall protrusions present that would impede new furniture installation: |  | N/A |  |  | Thermostat |  |  | Conduit
|  | Heaters |  |  | Bump outs |  |  | Chair Rail
|  | Plumbing |  |  | Columns |  | *if protrusions exist, note location on plan
Are there stairs in the space? |  | Yes |  |  | No | If yes, how many sets?
Is there an elevator in the space? |  | Yes |  |  | No | If yes, how many elevators?
Unusual Conditions/Items of Note:
Interior Walls (identify any damages on plan): | [7 empty] | No item of note
Comments - walls:
Restrooms: Check All That Apply
Restroom Location: |  | In suite |  |  | Common Area |  |  | None
Specify type of sink faucet: |  | Lever |  |  | Wing |  |  | Knobs
What is the composition of the RR flooring: |  | VCT |  |  | Ceramic Tile |  |  | Vinyl
|  | Carpet |  |  | Other
What is the condition of the restroom flooring (check all that apply): |  | Poor |  | Fair |  | Good |  | Excellent
Comments regarding the condition of the floor:
Restroom door size (unisex): |  |  |  |  | N/A
Restroom door size (men's): |  |  |  |  | N/A
Restroom door size (women's): |  |  |  |  | N/A
Type and size of base: |  | Vinyl |  |  | Wood |  |  | Ceramic tile
Height of Base
Is the water heater visible? |  | Yes |  |  | No
What is supplying the hot water? |  | Water Heater |  |  | Insta-hot device
Does the water get warm |  | Yes |  |  | No
Restroom needs to be checked for ADA compliance? |  | Yes |  |  | No
Unusual Conditions/Items of Note:
General notes regarding condition of restrooms (identify any concerns): | [7 empty] | No item of note
Electrical/Data/Voice:
How is electrical mounted? (identify on plan if not at flush with wall or at standard height) |  | In wall |  |  | Surface mounted conduit |  |  | Loose |  | Other
Specify Low Volt cabling: |  | CAT 3 |  |  | CAT 5 |  |  | Undetermined
How is low volt cabling mounted? (identify on plan if not at flush with wall or at standard height) |  | In wall |  |  | Surface mounted conduit |  |  | Loose |  | Other
Type of conduit: |  | N/A |  |  | Metal |  |  | Plastic
Conduit use: |  | N/A |  |  | Data |  |  | Electric
Conduit detail: |  | Permanent Jacks |  |  | Moveable Jacks (SM) |  |  | Pictures of jacks included
How many PHONE boards are present? |  | One (outlet photo required) |  |  | Two (outlet photo required) |  |  | No PHONE Board
How many DATA boards are present? |  | One (outlet photo required) |  |  | Two (outlet photo required) |  |  | No DATA Board
Are phone and data board combined? |  | N/A |  |  | Yes |  |  | No
Location of electric panel (identify on plan):
Location of phone board (identify on plan):
Location of data board (identify on plan):
Type of equip present (check all that apply): |  | Elec. Panel |  |  | Router |  |  | Phone System
|  | D-Marc |  |  | Switch |  |  | Shelf/Rack (wood or metal)
|  | 66 Blocks |  |  | Modem |  |  | Biscuit Jacks
Are there any electronic entry devices present? (identify on plan) |  | Card reader |  |  | Thumbprint scanner |  |  | Key pad |  | Eye scanner
Unusual Conditions/Items of Note:
Electrical: | [7 empty] | No item of note
Comments - Elect/Voice/Data:
Painting:
Do any of these exist (check all that apply and identify different wall types on plan): |  | Slat wall |  |  | FRP |  |  | Drywall |  | CMU block
|  | Wallpaper |  |  | Paneling |  |  | Brick |  | Other
Describe condition: |  | Ready for Paint |  |  | Patch and Repair Required (if yes, where)
Trim work: |  | None |  |  | Stained trim work |  |  | Painted trim work
Unusual conditions exist: |  | None |  |  | Drywall damaged |  |  | Texture
|  | Excessive patching (if yes, where) | [5 empty] | Other
Comments - if repairs required, please indicate where:
Ceilings:
Suspended ceiling: |  | Yes |  |  | No
Ceiling tile in place: |  | Yes |  |  | No
Size of ceiling tiles: |  | 2X4 |  |  | 2X2 |  |  | Other
Condition of ceiling grid (identify damages on plan): |  | Poor |  | Fair |  | Good |  | Excellent
Condition of ceiling tile (identify damages on plan): |  | Poor |  | Fair |  | Good |  | Excellent
|  | Indicate how many tiles do not match throughout the space | [5 empty] | Indicate how many tiles are damaged/stained
Drywall ceiling: |  | Yes |  |  | No
Condition of drywall ceiling (identify damages on plan): |  | Poor |  | Fair |  | Good |  | Excellent
Height from floor to finished ceiling room (AFF): | [5 empty] | (All heights must be noted on plan - AFF)
Unusual Conditions/Items of Note:
Ceiling: | [7 empty] | No item of note
Ceiling - Comments:
Sprinkler System:
Current system in place? |  | Yes |  |  | No | *if yes, locate sprinkler heads on the reflected ceiling plan
Heads Dropped? |  | Yes |  |  | No
Doors, Carpentry, Glazing, Etc.:
Condition of doors: |  | Poor |  | Fair |  | Good |  | Excellent
Type of decorative wall finish: |  | Crown |  |  | Chair Rail |  |  | None
Type of interior window frames: |  | Metal |  |  | Wood |  |  | None
Comments - doors, carpentry, glazing:
Flooring:
Type of existing flooring (identify type of flooring on plan): |  | Carpet |  |  | Ceramic tile |  |  | Other (if yes, explain in notes)
Condition of existing flooring: |  | Poor |  | Fair |  | Good |  | Excellent
Explain condition:
Type and size of base: |  | Vinyl |  |  | Wood |  |  | Ceramic tile
Height of Base
Openings or access panels cut out in floor? |  | Yes |  |  | No |  | *if yes, provide photos and include on plan
Unusual Conditions/Items of Note:
Flooring: | [7 empty] | No item of note
Built-in Cabinetry & Reception
Material of cabinets (identify on plan):
Condition of cabinets: |  | Poor |  | Fair |  | Good |  | Excellent
Material of countertops (identify on plan):
Condition of cabinets: |  | Poor |  | Fair |  | Good |  | Excellent
Material of custom reception desk (identify on plan):
Condition of reception desk: |  | Poor |  | Fair |  | Good |  | Excellent
Comments on condition of millwork:
Lighting: | *identify lighting types and any damages on plan if differ throughout
How are the lights operated? |  | Switch |  |  | Breaker
Strip fixtures: |  | Yes |  |  | No
Surface mounted fixtures: |  | Yes |  |  | No
Lay-in: |  | Yes |  |  | No
Specialty/Decorative Lighting: |  | N/A |  |  | Spot Lights |  |  | Track Lights
|  | Pendant Lights |  |  | Sconces |  |  | Can lights
Condition of lighting fixtures: |  | Poor |  | Fair |  | Good |  | Excellent
Are any bulbs out in the office? |  | Yes |  |  | No |  |  | If yes, how many?
Do any fixtures need replacement? (identify on plan) |  | Yes |  |  | No |  |  | If yes, how many?
Condition of Lenses: |  | Poor |  | Fair |  | Good |  | Excellent
Do lenses match throughout? |  | Yes |  |  | No |  |  | If no, how many?
Are any lenses cracked? (identify on plan) |  | Yes |  |  | No |  |  | If yes, how many?
Are any lenses yellowed? (identify on plan) |  | Yes |  |  | No |  |  | If yes, how many?
Type of light fixture*** |  | T-12 |  | T-8
*identify lighting types |  | T-5 |  | LED |  | Other (describe)
Exit Signs:
Are exit signs present at every exit? |  | Yes |  |  | If no, at which door not present? |  |  |  | None present
Are exit signs illuminated? |  | Yes |  |  | If no, at which door?
Comments - lighting, sprinklers, exit signs:
Unusual Conditions/Items of Note:
Lighting: | [7 empty] | No item of note
Mechanical: | [7 empty] | No item of note