## Sheet1
| Pester ADA Checklist |  |  | Site # _______
Path of Travel
Question | Answer (Yes-No-NA-%-Dimension) | Deficiency Details | Guidance | Recommended Correrction
Does the path of travel from either the public way or the accessible parking traverse areas outside of Station control? (Describe the affected areas on the site plan.)
Is the exterior path of travel stable, firm and slip-resistant?
Abrupt Level Change Definition: Vertical change(s) in level greater than 0.25 inches. Exception: Vertical change in level can extend above 0.25 inches to 0.50 inches as long as the extension is beveled no steeper than 50% (2 to 1). Note: If changes in level are present along the exterior path of travel that constitute an Abrupt Level Change, indicate below the Vertical Change in Level Height(") and the Transition Slope(%). (Indicate the location of each ALC on the site plan.)
Are there any abrupt vertical changes along the route? - If so, What is the vertical change in level height:
Note: The exterior path of travel must be at least 36 inches wide. Exception: The path of travel can narrow to 32 inches minimum for a maximum length of 24 inches. These narrower portions of the route must be at least 48 inches apart from one another. (Indicate the location of each pinch point on the site plan.)
Are there any "Pinch Points" along the Path of Travel?
If the exterior path of travel is greater than 200 feet in length, is there a passing space of 60 x 60 inches or greater (YES or NO): (Indicate the location of each passing space on the site plan.)
Note: The path of travel must be free of any gaps or openings of greater than 0.5" wide and 0.25" deep. (Indicate the location of each gap on the site plan.)
Are there any gaps, joints or openings in the walk surface that would allow the passage of a 1/2" dia. sphere more than 1/4" in depth?
Note: The path of travel must be free of any grates with openings of greater than 0.5" wide and 0.25" deep which are perpendicular to the dominant direction of travel. (Indicate the location of each grate on the site plan.)
Are there any elongated openings? Elongated openings (not more than 1/2" in one direction and greater than 1/2" the other otherection shall be perpendicular to the direction of travel. When more than one direction of travel is possible, elongated openings shall not be acceptable.
Note: Objects on the exterior path of travel must not project more than 4" into the route at a height above 27" and below 80" above finished grade. (Indicate the location of each protruding object issue on the site plan.)
Are there any protruding objects along the Path of Travel? (Describe each protruding object in the Deficiency details section.)
Question | Answer (Yes-No-NA-%-Dimension) | Deficiency Details | Guidance | Recommended Correrction
Note: The running slope along the exterior path of travel must be 5% (1:20) or less *Measure slope at ten foot intervals. **Curb ramps, ramps, ramp landings, and entrance floor spaces are not considered in this question. (Indicate the location of each running slope issue on the site plan.)
Provide Maximum running slope along path of travel: If non-compliance is identified, provide additional measurements as necessary to defien the beginning and ending points of non-compliance. (Describe each excessive slope issue in the Deficiency details section.)
Note: The cross slope along the exterior path of travel must be 2.1% (1:48) or less. *Measure slope at ten foot intervals. **Curb ramps, ramps, ramp landings, and entrance floor spaces are not considered in this question. (Indicate the location of each cross slope issue on the site plan.)
Provide Maximum cross slope along path of travel: If non-compliance is identified, provide additional measurements as necessary to defien the beginning and ending points of non-compliance. (Describe each excessive slope issue in the Deficiency details section.)
Accessible Parking
Question | Answer (Yes-No-NA-%-Dimension) | Deficiency Details | Guidance | Recommended Correrction
Total number of designated parking spaces (include accessible spaces in the count):
Total number of designated accessible parking spaces:
Of the accessible spaces, how many are designated van accessible? |  |  | For every 6 or fraction of 6 parking spaces required by the table above, at least 1 should be a van accessible space.
Are the accessible spaces located on the path of travel which is closest to the entrance(s)?
Note: Each Individual accessible parking space(s) and access aisle(s) should be categorized below as either standard or van accessible, and identified with a sign that includes the International Symbol of Accessibility (ISA). (Data for Standard Accessible Spaces should be recorded in Questions 1.026 through 1.050.)
SAP 1 Sign Includes ISA (Yes or NO):
Note: The bottom of the sign must be at least 60 inches above the parking surface regardless of the mounting location. The ISA is not required to be mounted on the ground by the 2010 Standards.
SAP Sign Height Measurement:
Note: The standard accessible parking sign should be mounted with the parameters (left to right) of the standard accessible parking space.
SAP Sign Mounted Within Space Parameters (YES or NO):
Note: A standard accessible parking space must be at least 96 inches wide. (Measure depth to curb, NOT to the wheel stop.) Note: Accessible parking stall width requirments may vary state to state. Confirm ADA requirment in each state. (Record dimensions in decimal inches.)
Standard Space Width:
Standard Space Depth:
Note: The access aisle accompanying a standard accessible parking space must be at least 60 inches wide. (Record dimensions in decimal inches.)
Standard Aisle Width:
Question | Answer (Yes-No-NA-%-Dimension) | Deficiency Details | Guidance | Recommended Correrction
Note: The access aisle must be the same depth as the adjacent standard accessible parking space(s). (Record any discrepancies in depth in the Comments section.)
Standard Aisle - Equal Depth (YES or NO):
Are the standard accessible access aisles marked or hatched?
Do the standard accessible access aisles directly adjoin a path of travel?
Note: The running and cross slope of the standard accessible parking spaces and access aisles must be 2% (1:48) or less in all directions. (Measure the slope in the approximate locations where a vehicles' axles would be located. Record the most egregious dimension.)
Standard Standard Accessible Space Maximum Slope:
Access Aisle Maximum Slope:
Note: Each Individual accessible parking space(s) and access aisle(s) should be categorized below as either standard or van accessible, and identified with a sign that includes the International Symbol of Accessibility (ISA), and reads “Van Accessible". (Data for Van Accessible Spaces should be recorded in Questions 1.051 through 1.077.)
VAP Sign Includes ISA and "Van Accessible" (Yes or NO):
Note: The bottom of the sign must be at least 60 inches above the parking surface regardless of the mounting location. The ISA is not required to be mounted on the ground by the 2010 Standards.
VAP Sign Height Measurement:
Note: The sign(s) should include a “MINIMUM FINE" warning.
VAP Sign Includes "MINIMUM FINE" warning (Yes or NO):
Note: The van accessible parking sign should be mounted with the parameters (left to right) of the van accessible parking space.
VAP Sign Mounted Within Space Parameters (YES or NO):
Question | Answer (Yes-No-NA-%-Dimension) | Deficiency Details | Guidance | Recommended Correrction
Note: A van accessible parking space can be one of two configurations as follows: A. Universal: The van accessible parking space must be at least 132 inches wide with an access aisle of at least 60 inches wide. OR B. Traditional: The van accessible parking space must be at least 96 inches wide with an access aisle of at least 96 inches wide. Note: Accessible parking stall width requirments may vary state to state. Confirm ADA requirment in each state.(Record dimensions in decimal inches.)
Are the van accessible parking spaces configured as Universal or Traditional spaces?
Van Accessible Space Width:
Van Accessible Space Depth:
Van Accessible Aisle Width:
Note: The access aisle must be the same depth as the adjacent van accessible parking space(s). (Record any discrepancies in depth in the Comments section.)
Van Accessible Aisle - Equal Depth (YES or NO):
Are the van accessible access aisles hatched lines painted to contrast with surface?
Do the van accessible access aisles directly adjoin a path of travel?
Note: If there is an overhead obstruction, there must be at least 98 inches of vertical clearance provided for the van accessible space. (Record dimensions in decimal inches.)
VAP 1 - Vertical Clearance:
Note: The running and cross slope of the accessible parking spaces and access aisles must be 2% (1:48) or less in all directions. (Measure the slope in the approximate locations where a vehicles' axles would be located. Record the most egregious dimension.)
VAP Maximum Slope:
Van Access Aisle Maximum Slope:
General Accessible Parking Notes:
Curb Ramps
Note: Curb ramps should be categorized below as either Perpendicular, Parallel, Return Curbed or Built-up.
Curb Ramp Type:
Note: Detectable warnings are permitted to be 24 inches deep along the bottom edge of the curb ramp.
Full Detectable Warning Device Present (YES or NO):
Note: Curb ramps are permitted to have a 12" grooved border on the level landing at the top of the ramp/flares.
Grooved Border Present and Compliant (YES or NO):
Note: When present, the counter slope of the gutter pan must be no greater than 5% (1 to 20).
Gutter Pan Counter Slope:
Questions 1.083 through 1.092 apply ONLY to Parallel Curb Ramps (i.e. ramps are parallel to the curb). (Record dimensions in decimal inches.) Note: At the base of the parallel curb ramps, a level landing is required with a slope of 2% (1:48) or less in all directions.
Parallel Curb Ramp Base Landing Running Slope:
Parallel Curb Ramp Base Landing Cross Slope:
Note: The landing at the base of the parallel curb ramp must be at least 48" wide from the bottom edge of the right ramp to the bottom edge of the left ramp.
Parallel Curb Ramp Base Landing Width:
Note: The running slope of the parallel curb ramps (left and right) must be 8.33% (1:12) or less. (i.e. for every inch of height change there are at least 12 inches of curb ramp run.)
Parallel Curb (left) Ramp Running Slope:
Parallel Curb (right) Ramp Running Slope:
Question | Answer (Yes-No-NA-%-Dimension) | Deficiency Details | Guidance | Recommended Correrction
Note: The cross slope of the parallel curb ramps (left and right) must be 2% (1:48) or less.
Parallel Curb (left) Ramp Cross Slope:
Parallel Curb (right) Ramp Cross Slope:
Note: The parallel curb ramps (left and right) must be at least 36 inches wide.
Parallel Curb (left) Ramp Width:
Parallel Curb (right) Ramp Width:
Note: At the top of the parallel curb ramp (left and right), a level landing is required with a slope of 2% (1:48) or less in all directions if there is a change in direction. If the path of travel continues in the same direction, then the slope may be up to 5% (1:20)
Parallel Curb (left) Ramp Top Landing Running Slope:
Parallel Curb (right) Ramp Top Landing Running Slope:
Parallel Curb (left) Ramp Top Landing Cross Slope:
Parallel Curb (right) Ramp Top Landing Cross Slope:
Note: At the top of the parallel curb ramp (left and right), the landing must be at least 36 inches long.
Parallel Curb (left) Ramp Landing Length:
Parallel Curb (right) Ramp Landing Length:
Note: At the top of the parallel curb ramp (left and right), the landing must be at least as wide as the curb ramp.
Parallel Curb (left) Ramp Landing Width:
Parallel Curb (right) Ramp Landing Width:
Questions 1.093 through 1.099 apply ONLY to Perpendicular (i.e. ramps are perpendicular to the curb), Built-up and Return Curb Ramps. (Record dimensions in decimal inches.) Note: The running slope of the Perpendicular, Built-up or Return Curb Ramp must be 8.33% (1:12) or less. (i.e. for every inch of height change there are at least 12 inches of curb ramp run.)
Perpendicular, Built-up or Return Curb Ramp Running Slope:
Note: The cross slope of the Perpendicular, Built-up or Return Curb Ramp, excluding flares, must be 2% (1:48) or less.
Perpendicular, Built-up or Return Curb Ramp Cross Slope:
Note: The Perpendicular, Built-up or Return Curb Ramp must be at least 36 inches wide.
Perpendicular, Built-up or Return Curb Ramp Width:
Question | Answer (Yes-No-NA-%-Dimension) | Deficiency Details | Guidance | Recommended Correrction
Note: At the top of the Perpendicular, Built-up or Return Curb Ramp, a level landing is required with a slope of 2% (1:48) or less in all directions.
Perpendicular, Built-up or Return Curb Ramp Top Landing Running Slope:
Perpendicular, Built-up or Return Curb Ramp Top Landing Cross Slope:
Note: At the top of the Perpendicular, Built-up or Return Curb Ramp, the landing must be at least 36 inches long.
Perpendicular, Built-up or Return Curb Ramp Landing Length:
Note: At the top of the Perpendicular, Built-up or Return Curb Ramp, the landing must be at least as wide as the curb ramp.
Perpendicular, Built-up or Return Curb Ramp Landing Width:
Question 1.100 applies ONLY to Perpendicular & Built-Up Curb Ramps (i.e. perpendicular to the curb ). (For Perpendicular and Built-up Curb Ramps, also complete Question 1.093 through 1.099) Note: Curb ramp flares must have a slopes of 10% (1:10) or less. Exception: For existing construction where the landing at the top of a curb ramp is less than 36 inches long, curb ramp flares must have a slopes of 8.33% (1:12) or less.
Curb Ramp Flare (left) Slope:
Curb Ramp Flare (right) Slope:
Questions 1.101 through 1.102 apply ONLY to Built-up Curb Ramps (i.e. perpendicular to and extended out from the curb ). (For Built-up Curb Ramps, also complete Question 1.093 through 1.099 related to Perpendicular, Built-up or Return Curb Ramps)
Does the built-up curb ramp project into a drive aisle?
Does a parking space block the accessible route to the built-up curb ramp? The built-up curb ramp cannot project into the accessible stall or access aisle.
Question 1.103 applies ONLY to Return Curb Ramps (i.e. perpendicular to the curb with no flares). (For Return Curb Ramps, also complete Question 1.093 through 1.099 related to Perpendicular, Built-up or Return Curb Ramps)
Where return curbs are used, does landscaping or barriers block pedestrians from walking perpendicularly across the ramp? If yes, describe barrier.
Ramps
Question | Answer (Yes-No-NA-%-Dimension) | Deficiency Details | Guidance | Recommended Correrction
Are there any ramps located on the exterior path of travel?
Note: A single ramp run is only allowed to rise 30 inches maximum.
Ramp 1 - Rise 1
Ramp 2 - Rise 1
Ramp 1 - Rise 2
Ramp 2 - Rise 2
Ramp 1 - Rise 3
Ramp 2 - Rise 3
Ramp 1 - Rise 4
Ramp 2 - Rise 4
Note: If there is a ramp (other than curb ramps), it must be at least 36 inches wide. (If there are handrails, measure between the handrails. Record dimensions in decimal inches.)
Ramp 1 - Width:
Ramp 2 - Width:
Note: The ramp surface(s) must be stable, firm and slip resistant.
Ramp 1 - Stable, firm and slip resistant (YES or NO):
Ramp 2 - Stable, firm and slip resistant (YES or NO):
Note: For each section of the ramp, the running slope must be 8.33% (1:12) or less. (i.e. for every inch of height change there are at least 12 inches of ramp run.) Exception: If permitted by state/local code. Rises no greater than 3 inches with a slope no steeper than 12.5% (1:8), and rises no greater than 6 inches with a slope no steeper than 10% (1:10) are permitted when such slopes are necessary due to space limitations.
Ramp 1 Running Slope:
Ramp 2 Running Slope:
Note: For each section of the ramp, the cross slope must be 2% (1:48) or less.
Ramp 1 Cross Slope:
Ramp 2 Cross Slope:
Note: A level landing is required at both ends of the ramp with a 2% (1:48) or less slope in both directions.
Ramp 1 - Running Slope (Top):
Ramp 2 - Running Slope (Top):
Ramp 1 - Cross Slope (Top):
Ramp 2 - Cross Slope (Top):
Ramp 1 - Running Slope (Bottom):
Ramp 2 - Running Slope (Bottom):
Ramp 1 - Cross Slope (Bottom):
Ramp 2 - Cross Slope (Bottom):
Question | Answer (Yes-No-NA-%-Dimension) | Deficiency Details | Guidance | Recommended Correrction
Note: The ramp landings must be at least 60 inches long.
Ramp 1 - Landing Length (Top):
Ramp 2 - Landing Length (Top):
Ramp 1 - Landing Length (Bottom):
Ramp 2 - Landing Length (Bottom):
Note: The ramp landings must be at least as wide as the ramp itself.
Ramp 1 - Landing Width:
Ramp 2 - Landing Width:
Note: There must be a level landing with a slope of 2% (1:48) or less in both directions where the ramp changes direction.
Ramp 1 - Change Landing Running Slope:
Ramp 2 - Change Landing Running Slope:
Ramp 1 - Change Landing Cross Slope:
Ramp 2 - Change Landing Cross Slope:
Note: Where the ramp changes direction, the landing must be at least 60 x 60 inches.
Ramp 1 - Change Landing Length:
Ramp 2 - Change Landing Length:
Ramp 1 - Change Landing Width:
Ramp 2 - Change Landing Width:
Note: If the ramp has a rise higher than 6 inches, handrails are required on both sides. Handrails are required to extend in the direction of travel and shall not extend into the path of travel at a change in direction.
Ramp 1 - Handrails Present on Both Sides (YES or NO):
Ramp 2 - Handrails Present on Both Sides (YES or NO):
Note: The top of the handrail gripping surface must be between 34 and 38 inches above the ramp surface.
Ramp 1 - Handrail Surface Height:
Ramp 2 - Handrail Surface Height:
Question | Answer (Yes-No-NA-%-Dimension) | Deficiency Details | Guidance | Recommended Correrction
Note: The handrail gripping surface must be continuous and not obstructed along the top or sides.
Ramp 1 - Handrail Surface Continuous and not Obstructed (YES or NO):
Ramp 2 - Handrail Surface Continuous and not Obstructed (YES or NO):
Note: The bottom of the handrail gripping surface must NOT be obstructed for more than 20 percent of its length. (Spindle width X number of spindles ÷ by rail length)
Ramp 1 - Handrail Gripping Surface Bottom Obstruction (Percentage):
Ramp 2 - Handrail Gripping Surface Bottom Obstruction (Percentage):
Note: If the handrail gripping surface is circular, it must be between 1.25 and 2 inches in diameter.
Ramp 1 - Handrail Diameter:
Ramp - 2 Handrail Diameter:
Note: If the handrail gripping surface is non-circular, it must be between 4 and 6.5 inches in perimeter and 2.25 inches or less in cross section. (Tip: Use a string or similar to measure perimeter.)
Ramp 1 - Handrail Perimeter:
Ramp 2 - Handrail Perimeter:
Ramp 1 - Handrail Cross Section:
Ramp 2 - Handrail Cross Section:
Note: If wall mounted, the handrail must be 1.5 inches minimum from the wall.
Ramp 1 - Handrail Distance from Wall:
Ramp 2 - Handrail Distance from Wall:
Note: The handrail must extend at least 12 inches horizontally beyond the top and bottom of the ramp. The extension must be level and in the direction of the ramp run.
Ramp 1 - Top Handrail Extension:
Ramp 2 - Top Handrail Extension:
Ramp 1 - Bottom Handrail Extension:
Ramp 2 - Bottom Handrail Extension:
Note: The handrail must return to a wall, guard, spindle or landing surface.
Ramp 1 - Handrail Return (YES or NO):
Ramp 2 - Handrail Return (YES or NO):
Question | Answer (Yes-No-NA-%-Dimension) | Deficiency Details | Guidance | Recommended Correrction
Ramps must have edge protection to prevent wheelchair casters and crutch tips from falling off. Edge protection can be provided in two forms, either adequate ramp surface extension beyond the railing system or a barrier such as a curb or low rail. Note: For adequate surface extension, the ramp must extend at least 12 inches beyond the inside face of the handrail system.
Ramp 1 Surface Extension Width:
Ramp 2 Surface Extension Width:
Note: For an adequate barrier, the curb or low rail must prevent the passage of a 4-inch diameter sphere. (If the edge protection is anything other than a curb, such as a rail, the space between the surface of the ramp and the bottom of the edge protection must be 4 inches or less. A curb must be 4 inches or higher.
Ramp 1 - Edge Protection Type (Description such as Curb, Rail, etc.):
Ramp 2 - Edge Protection Type (Description such as Curb, Rail, etc.):
Ramp 1 - Edge Protection Height:
Ramp 2 - Edge Protection Height:
Note: If there is a door at a ramp landing, additional clear floor space requirements apply for the landing. (Record any non-compliant dimensions in the comments section.)
Landing Meets Additional Maneuvering Clearance Requirements (YES or NO):
Landing Meets Additional Maneuvering Clearance Requirements (YES or NO):
MANEUVERING CLEARANCES OPTIONS FOR HINGED DOORS LOCATED ON RAMP LANDINGS
| OPTION 1a | OPTION 1b | OPTION 2 | OPTION 3
| TYPE: Swinging on Ramp Landing | TYPE: Swinging on Ramp Landing | TYPE: Swinging on Ramp Landing | TYPE: Swinging on Ramp Landing
| OPERATION: Pull | OPERATION: Pull | OPERATION: Pull | OPERATION: Pull
| APPROACH: Parallel | APPROACH: Parallel | APPROACH: Parallel | APPROACH: Forward
| LATCH or HINGE SIDE: Hinge | LATCH or HINGE SIDE: Hinge | LATCH or HINGE SIDE: Latch | LATCH or HINGE SIDE: NA
| BOTH A CLOSER AND A LATCH: NA | BOTH A CLOSER AND A LATCH: NA | BOTH A CLOSER AND A LATCH: NA | BOTH A CLOSER AND A LATCH: NA
| LATCH SIDE CLEARANCE: 36" or more | LATCH SIDE CLEARANCE: 42" or more | LATCH SIDE CLEARANCE: 42" or more | LATCH SIDE CLEARANCE: (See below)
| PERPENDICULAR CLEARANCE: 60" or more | PERPENDICULAR CLEARANCE: 54" or more | PERPENDICULAR CLEARANCE: 60" or more | PERPENDICULAR CLEARANCE: (See below)