## NARRATIVE
Cassidy Turley
Corporate Services
Upgrade Site Survey Overview
H&R Block FY 2014
Site Survey Process
We require that a Site Survey is completed for every site (if building is existing) that H&R Block has selected. The Site Survey is performed by FSU, and will be used by CT in the Brand Upgrade Program for H&R Block.
The construction site survey must consist of the following 3 items:
1. Site Survey Form
The site survey information sheet attached must be completed for each site survey which is performed. The site surveyor should complete this sheet while on site to ensure information is gathered.
2. “As-Built” Floor Plan of Existing Space
The site surveyor will also be required to provide us with a drawing of the existing space as it is built. This floor plan must be drawn in AutoCAD format, and situated on the CT provided H&R Block design template.
Guidelines to follow while creating the as-built drawing:
· Indicate overall length and width of the store. Accurate dimensions are critical to the layout of H&R Block and width should be checked in three locations throughout the store.
· Indicate dimensions of existing partitions which will remain within H&R Block build-out. Dimension demising walls, restroom walls, and any built-ins.
· Indicate existing doors which will remain within H&R Block build-out. Placement on the wall (indicate dimension to side wall), swing direction (in or out of the space), and hinge side. Include the front, rear, and restroom doors.
· Indicate the main entrance into the space. If two front entrances exist into the space, indicate main entrance anticipated for use by customers.
· Indicate existing windows. Placement on wall and size of window. Indicate all front and side windows. Accurate placement of front and side windows is critical to the fixture layout.
· Indicate the location of all columns or support structures including load bearing partitions. Provide dimensions of the column or support AND its placement within the space with relationship to the walls (in two directions).
· Indicate location and dimensions of existing restroom(s).
· Indicate any obstructions along the demising walls that might hinder placement of marketing material. Thermostat location, columns embedded in the wall, closed off doors into adjoining space, etc. Due to H&R Block fixtures which are placed along the wall, any obstruction is critical to the overall layout of the store.
· Indicate ceiling information. Include a reflected ceiling plan. Ceiling height to tile should be noted as well as any changes in ceiling height or materials throughout the space.
· Indicate existing electrical information. Note all existing electrical and data ports, including the number of data ports per receptacle.
· Indicate where the phone and/or data boards are located. If installed at different locations, this is to be disclosed in the survey and noted on the as-built drawing. If separate boards are used, the surveyor is responsible for indicating which is for data and which is for phone.
3. Photos
The final element of a site survey is the photos. The following digital photos are required in order to qualify the proposed site, and to ascertain specifics that might impact the Design/Construction scope of work.
All ingress/egress points to the property from the inside and outside
Entrance into Restroom
Interior of Restroom including fixtures, and a picture of the floor to allow for proper evidence of its condition
From the front of the space looking to rear
From rear of the space looking to front
Electrical panel – Placement within the space and close-up
Computer server/e-file and Check printer - Reference placement of table on floor plan
Storage rooms/Break rooms
Representative photo of ceiling, grid and lights
Representative photo of the main tax area floor
Phone and Telephone board(s); if separate, please include both boards with close up photos to allow for identification of equipment by others

## HRB SITE SURVEY
Cassidy Turley
Corporate Services
Construction Site Survey Form - Project Contact Information
H&R Block FY 2020
Office #25893 - Murphy, NC
Assignment Details:
Address | [5 empty] | Requested by CT:
1502 Andrews Rd | [5 empty] | Date of Survey: | 2025-02-27
Suite 3 | [5 empty] | Arrived on-site: | 10:30am
Murphy, NC, 28906
[6 empty] | Requested Permission to Survey: | 10:30am
[6 empty] | Started Survey: | 10:30am
Was a lockbox accessible at the time of the survey: |  | YES
*If no please take photo |  |  |  | PHOTO #
Were you required to make a return trip for the survey: |  |  | NO |  | Date/Time of Return Trip |  | (MM/DD/YY)
Comments: | None.
Entryway & Accessibility:
Customer Parking type: |  | Prkg at entry |  | X | Prkg not adjacent to entry |  |  | Other Location
Type of space: | X | Single floor |  |  | Basement/crawl space |  |  | Mezz/2nd level
Is the basement/2nd level being used as a tax area or classroom? N/A |  |  |  | N/A | Yes |  |  | No
Note any damage to existing storefront: | X | No damage |  |  | Glass damaged/broken |  |  | Glass missing
|  | Frame/mullions |  |  | Seal damaged |  |  | Other
Modification to storefront required? | X | No |  |  | Yes
# of Entries to HRB office: | X | 1 entry door |  |  | 2 entry doors |  |  | 3 entry doors
Entry door type: | X | Single door |  |  | Double door
|  | Vestibule |  | 3'-0"x7'-0" | Door Width : Height
Wall finish at entry door(s) - note all that apply: | X | Glass/metal |  | X | Brick / Block |  |  | Wood
| X | Drywall |  | X | Metal |  |  | Stucco
Does the entry door drag when its opened? |  | Yes |  | X | No
Is there evidence of any shifting or moving of the area in front of the entry door? |  | Yes |  | X | No
Door closer appears in good condition? | X | Yes |  |  | No |  |  | Not Applicable
Is the entry door seal leaking? |  | Yes |  | X | No |  |  | Unknown
Location of entry seal leak: | X | N/A |  |  | Top
|  | Bottom |  |  | Side
What is above the space? | X | Roof |  |  | Other retailer |  |  | Apartment
Type of neighboring business: | Left | NC Nails & Spa
| Right | Lendmark
General:
Overall Condition of space: |  | Poor |  | X | Good |  |  | Excellent
Environmental concerns: | X | None |  |  | Water |  |  | Mold |  | Other
General Comments: | None.
Demolition:
Are materials visible that could possibly contain asbestos? |  | Yes |  | X | Undetermined |  | If yes note location on CAD
Exposed plumbing? |  | Yes |  | X | No |  | If yes note location on CAD
Are load bearing walls visible/present? | X | Yes |  |  | Undetermined |  | If yes note location on CAD
Unusual Exterior Conditions/Items of Note:
Exterior Signage: | [7 empty] | No item of note | X
Are all lights illuminated? | X | Yes |  |  | No |  |  | Undetermined
Site Exterior: | [7 empty] | No item of note | X
Building Exterior: | [7 empty] | No item of note | X
Interior Signage: | [7 empty] | No item of note | X
Interior walls:
Do interior walls go through the ceiling grid? | X | Yes |  |  | No |  | Undetermined |  | If yes note location on CAD
Indicate SIZE of wall protrusions present that would impede new furniture installation: |  | N/A |  | 1 1/2" | Thermostat |  | 1/2" | Conduit
|  | Heaters |  | 7 1/4" | Bump outs |  |  | Chair Rail
|  | Plumbing |  |  | Columns |  | If protrusions exist, note location on CAD
Are there stairs in the HRB space? |  | Yes |  | X | No
Number, size of risers: | X | N/A |  |  | Number of risers
| X | N/A |  |  | Riser HT (step to step including nose) |  |  |  | Total vertical HT of stairs
Type of riser step nose: | N/A | Rounded |  |  | Right angle, no nose
Unusual Conditions/Items of Note:
Interior Walls: | [7 empty] | No item of note | X
Comments - walls: | None.
Restrooms: Check All That Apply
Restroom Location: | X | In suite |  |  | Common Area |  |  | None
Specify type of sink faucet: | X | Lever |  |  | Wing |  |  | Knobs
Will a coffee pot fit under the faucet? | X | Yes |  |  | No
What is the composition of the RR flooring: | X | VCT |  |  | Ceramic Tile |  |  | Vinyl
|  | Carpet |  |  | Other
What is the condition of the restroom flooring (check all that apply): | X | Poor |  |  | Good |  |  | Excellent
Comments regarding the condition of the floor: | Floor is stained and worn.
Restroom door size (unisex): |  | N/A |  | 3'-0"x6-9" |  |  | No | ADA Door Hardware Present
Restroom door size (men's): | X | N/A |  | W x H |  |  |  | ADA Door Hardware Present
Restroom door size (women's): | X | N/A |  | W x H |  |  |  | ADA Door Hardware Present
Type and size of base: | X | Vinyl |  |  | Wood |  |  | Ceramic tile
| 4" | Height of Base
Is the water heater visible? | X | Yes |  |  | No
What is supplying the hot water? |  | Water Heater |  | X | Insta-hot device
Does the water get warm | X | Yes |  |  | No
Restroom needs to be checked for ADA compliance? |  | Yes |  | X | No
Unusual Conditions/Items of Note:
Restrooms: | [7 empty] | No item of note | X
Comments - restrooms: | None.
Electrical/Data/Voice:
Are there power poles in the space? |  | Yes |  | X | No |  | If yes note location on CAD
Do floor outlets exist? |  | Yes |  | X | No |  | If yes note location on CAD
Does the printer appear to be plugged into electrical and/or data outlets behind the printer stand? | X | Yes - electrical |  | X | Yes - data |  |  | No |  | Undetermined
Specify Low Volt cabling: | X | CAT 3 |  | X | CAT 5 |  |  | Undetermined
How is low volt cabling mounted? |  | In wall |  | X | Surface mounted conduit |  |  | Loose |  | Other
Type of conduit: |  | N/A |  |  | Metal |  | X | Plastic
Conduit use: |  | N/A |  | X | Data |  |  | Electric
Conduit detail: |  | Permanent Jacks |  | X | Moveable Jacks (SM) |  |  | Pictures of jacks included
How many PHONE boards are present? | X | One (outlet photo required) |  |  | Two (outlet photo required) |  |  | No PHONE Board
How many DATA boards are present? |  | One (outlet photo required) |  |  | Two (outlet photo required) |  | X | No DATA Board
Are phone and data board combined? | X | N/A |  |  | Yes |  |  | No
Location of electric panel: | Back room
Location of phone board: | Back room; not an actual board, just equipment mounted to the wall.
Location of data board: | N/A
Type of equip present (check all that apply): | X | Elec. Panel |  | X | Router |  |  | Phone System
| X | D-Marc |  | X | Switch |  |  | Shelf/Rack (wood or metal)
| X | 66 Blocks |  | X | Modem |  | X | Biscuit Jacks
Unusual Conditions/Items of Note:
Electrical: | [7 empty] | No item of note | X
Comments - Elect/Voice/Data: | Data elements are on top of a stand in the back room (router, modem, switch).
Painting:
Do any of these exist (check all that apply): |  | Slat wall |  |  | FRP |  | X | Drywall |  | CMU block
|  | Wallpaper |  |  | Paneling |  |  | Brick |  | Other
Describe condition: | X | Ready for Paint |  |  | Patch and Repair Required (if yes, where)
Trim work: |  | None |  |  | Stained trim work |  | X | Painted trim work
Unusual conditions exist: | X | None |  |  | Drywall damaged |  |  | Texture
|  | Excessive patching (if yes, where) | [5 empty] | Other
Comments - if repairs required, please indicate where: | None.
Ceilings:
Suspended ceiling: | X | Yes |  |  | No
Ceiling tile in place: | X | Yes |  |  | No
Size of ceiling tiles: | X | 2X4 |  | X | 2X2 |  |  | Other
Condition of ceiling grid: |  | Poor |  | X | Good |  |  | Excellent
Condition of ceiling tile: |  | Poor |  | X | Good |  |  | Excellent
| 0 | Indicate how many tiles do not match throughout the space |  |  |  |  | 4 | Indicate how many tiles are damaged/stained
Drywall ceiling: |  | Yes |  | X | No
Condition of drywall ceiling: | N/A | Poor |  |  | Good |  |  | Excellent
Height from floor to finished ceiling room (AFF): |  | All rooms same |  | 11'-0" | Tax prep area |  |  | Classroom 1
(All heights must be noted on CAD) (AFF) |  | Classroom 2 |  |  | MRR |  |  | WRR
| 8'-5 3/4" | Unisex |  |  | Office |  | 11'-0" | Back Office
Unusual Conditions/Items of Note:
Ceiling: | Some ceiling grid is stained. | [6 empty] | No item of note
Ceiling - Comments: | None.
Sprinkler System:
Current system in place? | X | Yes |  |  | No | If yes, locate sprinkler heads on the reflected ceiling plan
Heads Dropped? | X | Yes |  |  | No
How far are sprinkler heads dropped? | 4 1/4"
Doors, Carpentry, Glazing, Etc.:
Interior Office Door: | N/A |  |  |  | ADA Door Hardware Present
Training Room Door: | N/A |  |  |  | ADA Door Hardware Present
Condition of doors: |  | Poor |  | X | Good |  |  | Excellent
Type of decorative wall finish: |  | Crown |  |  | Chair Rail |  | X | None
Type of interior window frames: |  | Metal |  |  | Wood |  | X | None
Comments - doors, carpentry, glazing: | None.
Flooring:
Type of existing flooring? | X | Carpet |  |  | Ceramic tile |  |  | Other (if yes, explain in notes)
Is there an "Arc" in the carpeting: |  | Yes |  | X | No |  | If yes, provide photos
Condition of carpet in low traffic areas compared to high traffic areas: | X | Poor |  |  | Good |  |  | Excellent
Explain carpet condition: | Carpet looks worn and discolored.
Type and size of base: | X | Vinyl |  |  | Wood |  |  | Ceramic tile
| 4" | Height of Base
Openings or access panels cut out in floor? |  | Yes |  | X | No |  | If yes, provide photos and include on As-built
Unusual Conditions/Items of Note:
Flooring: | [7 empty] | No item of note | X
Safe:
Safe Present/visible: |  | Yes |  | X | No | Location:
Type: | N/A | Floor Safe |  |  | Wall Safe
Is the safe mounted? | N/A | Yes |  |  | No
Comments - if there is a safe in the space, please indicate it on the As-Built: | N/A
Lighting:
How are the lights operated? | X | Switch |  |  | Breaker
Existing in place: | X | Yes |  |  | No
Strip fixtures: |  | Yes |  | X | No
Surface mounted fixtures: | X | Yes |  |  | No
Lay-in: |  | Yes |  | X | No
Specialty/Decorative Lighting: | X | N/A |  |  | Spot Lights |  |  | Track Lights
|  | Pendant Lights |  |  | Sconces |  |  | Can lights
Condition of lighting fixtures: |  | Poor |  | X | Good |  |  | Excellent
Are any bulbs out in the office? | X | Yes |  |  | No |  | 1 | If yes, how many?
Do any fixtures need replacement? |  | Yes |  | X | No |  |  | If yes, how many?
Condition of Lenses: | N/A | Poor |  |  | Fair |  |  | Excellent
Do lenses match throughout? | N/A | Yes |  |  | No |  |  | If no, how many?
Are any lenses cracked? | N/A | Yes |  |  | No |  |  | If yes, how many?
Are any lenses yellowed? | N/A | Yes |  |  | No |  |  | If yes, how many?
Does the light level in Tax Prep Area appear to be Adequate? | X | Yes |  |  | No | Explain:
Type of light fixture*** | X | T-12 |  | T-8 |  | Other (describe)
***Need sample from every bank of lights in the front, one light in back room, photograph with sample fixtures open to show bulb
Exit Signs:
Are exit signs present at every exit? |  | Yes |  | 2 | If no, at which door not present?
Are exit signs illuminated? | N/A | Yes |  |  | If no, at which door?
Comments - lighting, sprinklers, exit signs: | No exit signs at either door.
Unusual Conditions/Items of Note:
Lighting: | [7 empty] | No item of note | X
Mechanical: | [7 empty] | No item of note | X